## Bill of Materials-LaserLider
Comment | Description | Designator | Footprint | LibRef | Quantity
100nF | Non-polarised capacitor | C1, C2, C5, C6, C7, C8, C9, C15, C16, C17, C19, C20, C25, C36, C56, C58, C60, C61, C65, C69, C72, C74, C75, C92, C93, C94, C95, C96, C97, C98, C100, C102, C103, C104 | CAPC1005X55N | CC0402_100NF_16V_10%_X7R, CC0402_100NF_16V_10%_X5R | 34
470pF | Non-polarised capacitor | C3 | CAPC1005X55N | CC0402_470PF_50V_10%_X7R | 1
1uF | Non-polarised capacitor | C4, C66, C70, C71, C73, C76, C82 | CAPC1005X55N | CC0402_1UF_16V_10%_X5R | 7
10uF | Non-polarised capacitor | C10 | CAPC1005X70N | CC0402_10UF_6.3V_20%_X5R | 1
10nF | Non-polarised capacitor | C11, C12, C13, C14, C80, C101 | CAPC1005X55N | CC0402_10NF_16V_10%_X7R | 6
2.2uF | Non-polarised capacitor | C18, C21 | CAPC1608X87N | CC0603_2.2UF_16V_10%_X5R | 2
15pF | Non-polarised capacitor | C23, C24, C67, C68 | CAPC1005X55N | CC0402_15PF_50V_5%_C0G | 4
4.7uF | Non-polarised capacitor | C26, C54, C55, C78, C79 | CAPC1709X95N | CC0603_4.7UF_16V_10%_X5R | 5
100nF | Non-polarised capacitor | C37, C40, C41, C43, C49, C63, C99 | CAPC1608X87N | CC0603_100NF_50V_10%_X5R | 7
10uF | Non-polarised capacitor | C38, C39, C42, C48 | CAPC3216X190N | CC1206_10UF_35V_10%_X7R_YUDEN_GMJ316BB7106KLHT | 4
4.7uF | Non-polarised capacitor | C44, C46 | CAPC1608X90N | CC0603_4.7UF_25V_10%_X5R | 2
1uF | Non-polarised capacitor | C45 | CAPC3216X140N | CC1206_1UF_100V_10%_X7R | 1
33uF | Polarised capacitor | C47 | CAPAE660X540N | CAE660-540_33UF_35V_20% | 1
4.7pF | Non-polarised capacitor | C50 | CAPC1005X55N | CC0402_4.7PF_50V_0.25PF_C0G | 1
680pF | Non-polarised capacitor | C51 | CAPC1005X55N | CC0402_680PF_50V_5%_X7R | 1
2.2nF | Non-polarised capacitor | C52 | CAPC1005X55N | CC0402_2.2NF_50V_10%_X7R | 1
1uF | Non-polarised capacitor | C53, C64, C77 | CAPC1608X87N | CC0603_1UF_16V_10%_X7R, CC0603_1UF_25V_10%_X7R | 3
10uF | Polarised capacitor | C57 | CAPAE430X540N | CAE430-540_10UF_16V_20% | 1
22uF | Non-polarised capacitor | C59 | CAPC2012X135N | CC0805_22UF_16V_10%_X5R | 1
4.7pF | Non-polarised capacitor | C62 | CAPC1005X70N | CC0402_4.7PF_50V_0.25PF_C0G_VISHAY_VJ_NON-MAGNETIC | 1
470nF | Non-polarised capacitor | C84 | CAPC1005X55N | CC0402_470NF_16V_10%_X5R | 1
PMEG6020ER | Schottky Diode | D1 | SODFL3517X110N | PMEG6020ER | 1
SMA6J20A-TR | TVS DIODE 20V 36.8V SMA | D2, D3 | FP-SMA-MFG | CMP-12225-000059-1 | 2
PESD5V0S1UA | Transient Voltage Suppressor Diode (Uni-Directional) | D5 | SOD2512X110N | PESD5V0S1UA | 1
PRTR5V0U2X | Ultra Low Capacitance Double Rail-to-Rail ESD Protection Diode | D6 | SOT190P230X110-4N | PRTR5V0U2X | 1
Green | LED Green 1C 2A | DL1, DL2, DL3, DL4 | LED_OSRAM_LGL29K | LED_OSRAM_LG L29K-G2J1-24-Z | 4
LT3090HMSE#PBF | –36V, 600mA Negative Linear Regulator with Programmable Current Limit | IC1 | SOP65P490X110-13N-R175X294 | LT3090HMSE#PBF | 1
LT8362IDD#TRPBF |  | IC2 | SON50P300X300X80-11N-R160X240 | LT8362IDD#TRPBF | 1
ADUM1201ARZ | Dual-Channel Digital Isolators | IC3 | SOIC127P600X175-8N | ADUM1201ARZ | 1
TMUX1119DBVR | Integrated Circuit | IC6 | SOT95P280X145-6N | TMUX1119DBVR | 1
TLV9022DR | Integrated Circuit | IC7, IC8 | SOIC127P600X175-8N | TLV9022DR | 2
ARJM11A3-009-AB-ER2-T | 1 Port RJ45 Magjack Connector Through Hole 10/100 Base-T, AutoMDIX | J1 | ARJM11A3-009-AB-ER2-T | ARJM11A3-009-AB-ER2-T | 1
1053354-1 | Female Coaxial Connector, Pitch 2.55 mm, Height 9.5 mm, Tail Length 3.9 mm, RoHS, Bulk | J2, J6, J7 | TECO-1053354-1_V | CMP-2000-05830-1 | 3
MicroUSB-B | MicroUSB-B-SMT | J3 | USB-Micro-B-RA-SMD-PiP |  | 1
PC-GK2.1 | Low Voltage Power Supply Connector (maritex) | J4 | DC2020 | CON_DC_JACK_TH | 1
U.FL | UFL | J5 | CON_UFL_HIROSE_RECEPTACLE | CON_UFL_SMD | 1
61300511121 | WR-PHD Pin Header, THT, pitch 2.54mm, Single Row, Vertical, 5pin | J8 | 61300511121 | 61300511121 | 1
61300311121 | WR-PHD Pin Header, THT, pitch 2.54mm, Single Row, Vertical, 3pin | J9 | 61300311121 | 61300311121 | 1
33R@100MHz |  | L1, L2, L4, L5, L13, L14 | INDC1005X55N | IND0402_MURATA_BLM15PX330SN1D | 6
600R@100MHz |  | L6, L11, L12 | INDC2012X110N | IND0805_WURTH_742792040 | 3
4.7uH, 3A | WE-DD SMT Shielded Coupled Inductor, size 1260, 4.7uH, 3A | L7 | WE-DD_1260 | 744871004 | 1
0.47uH, 2.1A | WE-PMI Power Multilayer Inductor, size 0806, 0.47uH, 2.1A | L8 | WE-PMI_0806_H1 | 74479876147 | 1
10uH | Inductor With Core | L9 | IND_MURATA-PS_8400 | IND_10UH_10%_MURATA-PS_8400 | 1
90R@100MHz | Inductor Common Mode | L10 | IND_MURATA_DLW21S | IND_MURATA_DLW21SN900SQ2L | 1
QLS6B-FKW-CNSNSF043 | Red, Green, Blue _RGB_ 622nm Red, 530nm Green, 470nm Blue LED Indication - Discrete 2.1V Red, 3V Green, 3.1V Blue 6-SMD, J-Lead | LD1 | LED_QLS6B-FKW-CNSNSF043 | QLS6B-FKW-CNSNSF043 | 1
Koheron_PD100 |  | M1 | Koheron_PD100 | Koheron_PD100 | 1
1k | Trimming Potentiometer | P1 | TRIM_BOURNS_3266W | TRIM_12T_1K_BOURNS_3266W-1-102LF | 1
61300211121 | WR-PHD Pin Header, THT, pitch 2.54mm, Single Row, Vertical, 2p | P2, P3, P4 | 61300211121 | 61300211121 | 3
PYBJ6-D12-S5-M | Power Supply | PS1 | PYBJ6D12S12M | PYBJ6-D12-S12-M | 1
25MHz | Crystal 4 pins 1=XTAL Control 2=GND3=XTAL 4=GND | Q1, Q2 | XTAL_EPSON_TSX-3225 | XTAL_25MHZ_EPSON_TSX-3225 25.0000MF10Z-AC | 2
270 | Resistor - 1% | R1, R16 | RESC1005X40N | R0402_270R_1%_0.0625W_100PPM | 2
10k | Resistor - 1% | R2, R3, R4, R11, R15, R18, R20, R24, R35, R37, R38, R41, R50, R51, R98, R100, R102, R108 | RESC1005X40N | R0402_10K_1%_0.0625W_100PPM | 18
49R9 | Resistor - 1% | R5, R6, R7, R8 | RESC1005X40N | R0402_49R9_1%_0.0625W_100PPM | 4
33 | Resistor - 1% | R9, R10, R13, R17 | RESC1005X40N | R0402_33R_1%_0.0625W_100PPM | 4
12k1 | Resistor - 1% | R12 | RESC1005X40N | R0402_12K1_1%_0.0625W_100PPM | 1
1k5 | Resistor - 1% | R14, R49 | RESC1005X40N | R0402_1K5_1%_0.0625W_100PPM | 2
4k7 | Resistor - 1% | R19, R25, R46, R55 | RESC1005X40N | R0402_4K7_1%_0.0625W_100PPM | 4
4k3 | Resistor - 1% | R21, R22, R44 | RESC1005X40N | R0402_4K3_1%_0.0625W_100PPM | 3
0 | Resistor | R23, R32, R42, R52, R53, R54, R56, R103, R104, R109, R110 | RESC1005X40N | R0402_0R_JUMPER | 11
180k | Resistor - 0.1% | R26, R29 | RESC3216X65N | R1206_180K_0.1%_0.25W_25PPM | 2
4k99 | Resistor - 1% | R27 | RESC1608X55N | R0603_4K99_1%_0.063W_50PPM | 1
20k | Resistor - 1% | R28, R33 | RESC1005X40N | R0402_20K_1%_0.0625W_100PPM | 2
200k | Resistor - 1% | R30 | RESC1005X40N | R0402_200K_1%_0.0625W_100PPM | 1
36k5 | Resistor - 0.1% | R31 | RESC1608X55N | R0603_36K5_0.1%_0.063W_10PPM | 1
100k | Resistor - 1% | R34 | RESC1005X40N | R0402_100K_1%_0.0625W_100PPM | 1
0 | Resistor | R36 | RESC1608X55N | R0603_0R_JUMPER | 1
12k | Resistor - 1% | R39, R107 | RESC1005X40N | R0402_12K_1%_0.0625W_100PPM | 2
48k7 | Resistor - 1% | R40 | RESC1608X55N | R0603_48K7_1%_0.1W_100PPM | 1
3k6 | Resistor - 1% | R43 | RESC1005X40N | R0402_3K6_1%_0.0625W_100PPM | 1
75k | Resistor - 1% | R45 | RESC1005X40N | R0402_75K_1%_0.0625W_100PPM | 1
18k | Resistor - 1% | R47 | RESC1005X40N | R0402_18K_1%_0.0625W_100PPM | 1
2k | Resistor - 1% | R48 | RESC1005X40N | R0402_2K_1%_0.0625W_100PPM | 1
1k | Resistor - 1% | R96, R97 | RESC1005X40N | R0402_1K_1%_0.0625W_100PPM | 2
51k | Resistor - 1% | R99 | RESC1005X40N | R0402_51K_1%_0.0625W_100PPM | 1
1k2 | Resistor - 1% | R106 | RESC1005X40N | R0402_1K2_1%_0.0625W_100PPM | 1
BC847B | NPN Transistor | T4 | SOT95P230X110-3N | BC847B | 1
LAN8742A-CZ-TR | LAN8742A-CZ-TR - Small Footprint RMII 10/100 Ethernet, Transceiver with HP Auto-MDIX and flexPWR Technology SQFN-24 | U1 | QFN24_0R5_4X4 | LAN8742A-CZ-TR | 1
MCP4728A0T-E/UN | 12-Bit Quad Digital-to-Analog Converter with EEPROM Memory, 10-Pin MSOP, Extended Temperature, Tape and Reel | U2 | MSOP-UN10_M | CMP-0188-01370-1 | 1
ST1L05CPU33R | LDO, 3.3V, 1.3A, Very low quiescent current BiCMOS voltage regulator | U3 | SON95P300X300X80-7N-R160X240 | MCD-01025 | 1
OPA2141AIDGKT | 10 MHz, Single Supply, Low Noise, JFET Precision Amplifier, 4.5 to 36 V, -40 to 125 degC, 8-pin SOP (DGK8), Green (RoHS & no Sb/Br) | U5 | DGK0008A_M | CMP-0272-01226-3 | 1
CP2102N-A02-GQFN20R | IC USB TO UART BRIDGE QFN20 | U6 | FP-CP2102N-A02-GQFN20R-MFG | CMP-08107-000007-1 | 1
LT1964IDD#PBF | 200 mA, Low Noise, Low Dropout Negative Micropower Regulator, -1.9 to -20 V Vin, Adjustable Vout, 8-pin SON (DD-8), -40 to 125 degC, Pb-Free | U7 | LT-DD-8_V | CMP-0476-00220-1 | 1
REF3020AIDBZR | 2.048 V, 50 ppm / degC, 50 uA Series (Bandgap) Voltage Reference, -40 to 125 degC, 3-pin SOT-23 (DBZ), Green (RoHS & no Sb/Br) | U8 | DBZ0003A_L | CMP-0367-00156-2 | 1
REF3425QDBVRQ1 | IC VREF SERIES 0.05% SOT23-6 | U9 | FP-DBV0006A-MFG | CMP-04916-000005-1 | 1
STM32H743VIT6 | IC MCU 32BIT 2MB FLASH 100LQFP | U10 | FP-LQFP100-1L-MFG | CMP-12105-000050-1 | 1
AD9833BRMZ | Low Power, 12.65 mW, 2.3 V to 5.5 V, Programmable Waveform Generator, 10-Bit, Serial, RM-10, 50 Tube, Pb-Free | U11 | ADI-RM-10_M | CMP-0293-00077-1 | 1
VCSEL_BW10 |  | VCSEL1 | VCSEL_BW10 | VCSLE_BW10 | 1
Header 5 | 5 Mini Wire-Wrap Contact Strip Header | W1 | SAMTEC_MTLW-105-07-L-S-250 | SAMTEC_MTLW-105-07-L-S-250 | 1
OSCILLATOR_4P_nSTBY |  | Y1 | OSCILLATOR_CDFN_L2.5W2.0H0.85 | MIC8253 | 1